## Tested Slides
PROTOCOL PLANNER ¦ CG000698 Rev A ¦ 10xgenomics.com
Visium HD Spatial Applications
Visium HD Tested Slides
The following slides have been tested for use with the Visium CytAssist instrument and associated cassettes.
| Item | PN | Length (mm) | Width (mm) | Thickness (mm) | Important Considerations | Customer Notes
| Epredia Shandon ColorFrost Plus | 67-762-14 | 75 | 25 | 1
| Fisherbrand SuperFrost Plus | 12-550-15 | 75 | 25 | 1
| Sigma-Aldrich Poly Prep Slides | P0425 | 75 | 25 | 1
| VWR SuperFrost Plus Micro Slide, Premium | 48311-703 | 75 | 25 | 1
| Leica X-tra Clipped Corner (White color listed; other colors are acceptable) | 3800050CL | 76.2 | 25.4 | 1
| Leica Permaflex Plus (Pink color listed; other colors are acceptable) | 3800019 | 75.5 | 25.5 | 1 | Slide part not recommended. Partial detachment observed with a subset of tissue types tested.
| Matsunami Platinum Pro | SPRO-05 | 75 | 26 | 1
| Mutokagaku Star Frost Glass | 511511 | 76 | 26 | 1 | Slide part not recommended. Complete detachment observed with tissue types tested.
| Trajan Series 2 Adhesive Microscope Slide (Yellow color listed; other colors are acceptable) | 472042492 | 76 | 26 | 1
| Schott Nexterion Slide H - 3D Hydrogel Coated Slides | 1800434 | 75.6 | 25 | 1 | 10x Genomics recommends placing tissues with large amounts of connective tissue (like breast or colon) on these slides to minimize risk of tissue detachment.
Diagrams for verifying that tissue sections are placed in the allowable area can be found in the Visium CytAssist Quick Reference Cards - Accessory Kit (Document CG000548).
While the manufacturer's description of some slides may imply that they are compatible with 10x Genomics products, manufacturing tolerances may lead to dimensions that are incompatible with 10x Genomics products. Slide dimensions must be within 24.8 mm - 26.25 mm (width), 74.4 mm - 76.2 mm (length), and 0.96 - 1.07 mm (thickness) to fit the Tissue Slide Cassette S3.